## CN
group_title | item_title | spec_key | spec_value
主相机 | 通用 | 尺寸 | 39×39×22.3 毫米
主相机 | 通用 | 防水 | 裸机 10 米，加防水壳 60 米
主相机 | 通用 | 麦克风 | 1 个
主相机 | 通用 | 重量 | 56 克
主相机 | 通用 | 触控屏 | 1.76 英寸 350 ppi<br>500±50 cd/m² 446×424
主相机 | 相机 | 影像传感器 | 1/1.7 英寸 CMOS
主相机 | 相机 | 镜头 | FOV：155° f/2.8
主相机 | 相机 | ISO 范围 | 拍照：100-6400<br>录像：100-6400
主相机 | 相机 | 电子快门速度 | 拍照：1/8000 至 30 秒<br>录像：1/8000 秒至帧率限制快门
主相机 | 相机 | 照片最大分辨率 | 4000×3000
主相机 | 相机 | 变焦 | 数码变焦<br>拍照：4 倍<br>录像：2 倍（> 60fps）；4 倍（≤ 60fps）<br>慢动作：2 倍<br>延时摄影：不支持
主相机 | 相机 | 照片拍摄模式 | 单张照片：1200 万像素<br>倒计时拍照：关闭/0.5/1/2/3/5/10 秒
主相机 | 相机 | 普通录影 | 4K (4:3): 4096×3072 @ 24/25/30/48/50/60 fps<br>4K (16:9): 3840×2160 @ 100/120 fps<br>4K (16:9): 3840×2160 @ 24/25/30/48/50/60 fps<br>2.7K (4:3): 2688×2016 @ 24/25/30/48/50/60 fps<br>2.7K (16:9): 2688×1512 @ 100/120 fps<br>2.7K (16:9): 2688×1512 @ 24/25/30/48/50/60 fps<br>1080p (16:9): 1920×1080 @ 100/120/200/240 fps<br>1080p (16:9): 1920×1080 @ 24/25/30/48/50/60 fps
主相机 | 相机 | 慢动作录影 | 4K：4 倍（120fps）<br>2.7K：4 倍（120fps）<br>1080p：8 倍（240fps），4 倍（120fps）
主相机 | 相机 | 延时摄影 | 4K/2.7K/1080p<br>拍摄间隔：0.5/1/2/3/4/5/6/7/8/10/13/15/20/25/30/40 秒<br>拍摄时长：5/10/20/30 分钟，1/2/3/5 小时，∞
主相机 | 相机 | 增稳 | 电子增稳: RockSteady 2.0 超强增稳+HorizonSteady 地平线增稳##视频帧率为 100fps 及以上时，不支持电子增稳。HorizonSteady 地平线增稳仅支持 16：9 比例的 1080p/2.7K 视频##
主相机 | 相机 | 视频存储最大码流 | 130 Mbps
主相机 | 相机 | 支持文件系统 | exFAT
主相机 | 相机 | 图片格式 | JPEG / RAW
主相机 | 相机 | 视频格式 | MP4 (H.264 / HEVC)
主相机 | 相机 | 支持存储卡类型 | microSD（最大支持 256GB）
主相机 | 相机 | 推荐 microSD 卡列表 | 最大支持 256GB SDHC/SDXC UHS-I Speed Grade 1 或 Speed Grade 3 microSD 卡<br>推荐使用：<br>Samsung EVO 32GB UHS-I Speed Grade 1 microSDHC<br>Samsung EVO Plus 32GB UHS-I Speed Grade 1 microSDXC<br>SanDisk Extreme 64GB V30 A2 UHS-I Speed Grade 3 microSDXC<br>SanDisk High Endurance 32GB UHS-I Speed Grade 3 microSDXC<br>SanDisk Extreme Pro 32GB UHS-I Speed Grade 3 microSDXC<br>SanDisk Extreme 16GB UHS-I Speed Grade 3 microSDXC<br>Lexar 633x 16GB UHS-I Speed Grade 1 microSDHC
主相机 | 相机 | 音频输出 | 48 KHz；AAC
主相机 | 电池 | 类型 | LiPo 1S
主相机 | 电池 | 容量 | 580 mAh
主相机 | 电池 | 能量 | 2.23 Wh
主相机 | 电池 | 电压 | 3.85 V
主相机 | 电池 | 使用环境温度 | 0°C 至 40°C
主相机 | 电池 | 充电环境温度 | 5°C 至 60°C
主相机 | 电池 | 工作时间 | 70 分钟##实验室条件下，录像分辨率设为 1080p/30fps（省电模式），关闭电子增稳功能时测得，仅供参考##
主相机 | 连接 | Wi-Fi 工作频率 | 2.400-2.4835 GHz<br>5.150-5.250 GHz<br>5.725-5.850 GHz
主相机 | 连接 | Wi-Fi 协议 | 802.11 a/b/g/n/ac
主相机 | 连接 | Wi-Fi 发射功率（EIRP） | 2.4 GHz: <16 dBm (FCC/CE/SRRC/MIC)<br>5.1 GHz: <14 dBm (FCC/CE/SRRC/MIC)<br>5.8 GHz: <14 dBm (FCC/CE/SRRC)
主相机 | 连接 | 蓝牙工作频率 | 2.400-2.4835 GHz
主相机 | 连接 | 蓝牙发射功率（EIRP） | <4 dBm
主相机 | 连接 | 蓝牙协议 | BLE 5.0
前屏拓展模块 | 通用 | 尺寸 | 39×41.6×24.6 毫米
前屏拓展模块 | 通用 | 防水 | 不防水，加防水壳 60 米
前屏拓展模块 | 通用 | 麦克风 | 3 个
前屏拓展模块 | 通用 | 重量 | 64 克
前屏拓展模块 | 通用 | 触控屏 | 1.76 英寸 350 ppi<br>500±50 cd/m² 446×424
前屏拓展模块 | 电池 | 电池类型 | LiPo 2S
前屏拓展模块 | 电池 | 容量 | 1300 mAh
前屏拓展模块 | 电池 | 能量 | 5 Wh
前屏拓展模块 | 电池 | 电压 | 3.85 V
前屏拓展模块 | 电池 | 使用环境温度 | 0°C 至 40°C
前屏拓展模块 | 电池 | 充电环境温度 | 5°C 至 60°C
前屏拓展模块 | 电池 | 工作时间 | 主相机+前屏拓展模块：160 分钟##实验室条件下，录像分辨率设为 1080p/30fps（省电模式），关闭电子增稳功能时测得，仅供参考##
前屏拓展模块 | 电池 | 充电时间 | 主相机+前屏拓展模块：90 分钟##实验室条件下，使用 5V/2A USB 充电器测得，仅供参考##
续航模块 | 通用 | 尺寸 | 39×41.6×21.4 毫米
续航模块 | 通用 | 防水 | 不防水，加防水壳 60 米
续航模块 | 通用 | 重量 | 56.6 克
续航模块 | 电池 | 电池类型 | LiPo 2S
续航模块 | 电池 | 容量 | 1300 mAh
续航模块 | 电池 | 能量 | 5 Wh
续航模块 | 电池 | 电压 | 3.85 V
续航模块 | 电池 | 使用环境温度 | 0°C 至 40°C
续航模块 | 电池 | 充电环境温度 | 5°C 至 60°C
续航模块 | 电池 | 工作时间 | 主相机+续航模块：180 分钟##实验室条件下，录像分辨率设为 1080p/30fps（省电模式），关闭电子增稳功能时测得，仅供参考##
续航模块 | 电池 | 充电时间 | 主相机+续航模块：90 分钟##实验室条件下，使用 5V/2A USB 充电器测得，仅供参考##

## EN
group_title | item_title | spec_key | spec_value
Camera Unit | General | Dimensions | 39×39×22.3 mm
Camera Unit | General | Waterproof | 10 m without Waterproof Case, 60 m with Waterproof Case
Camera Unit | General | Number of Microphones | 1
Camera Unit | General | Weight | 56 g
Camera Unit | General | Touchscreen | 1.76 inches 350 ppi<br>500±50 cd/m² 446×424
Camera Unit | Camera | Sensor | 1/1.7” CMOS
Camera Unit | Camera | Lens | FOV: 155° f/2.8
Camera Unit | Camera | ISO Range | Photo: 100-6400<br>Video: 100-6400
Camera Unit | Camera | Electronic Shutter Speed | Photo: 1/8000-30 s<br>Video: 1/8000 s to the limit of frames per second
Camera Unit | Camera | Max Photo Resolution | 4000×3000
Camera Unit | Camera | Zoom | Digital Zoom<br>Photo: 4x<br>Video: 2x (> 60fps); 4x (≤ 60fps)<br>Slow Motion: 2x<br>Timelapse: Not available
Camera Unit | Camera | Still Photography Modes | Single: 12 MP<br>Countdown: Off/0.5/1/2/3/5/10 seconds
Camera Unit | Camera | Video | 4K (4:3): 4096×3072 @ 24/25/30/48/50/60 fps<br>4K (16:9): 3840×2160 @ 100/120 fps<br>4K (16:9): 3840×2160 @ 24/25/30/48/50/60 fps<br>2.7K (4:3): 2688×2016 @ 24/25/30/48/50/60 fps<br>2.7K (16:9): 2688×1512 @ 100/120 fps<br>2.7K (16:9): 2688×1512 @ 24/25/30/48/50/60 fps<br>1080p (16:9): 1920×1080 @ 100/120/200/240 fps<br>1080p (16:9): 1920×1080 @ 24/25/30/48/50/60 fps
Camera Unit | Camera | Slow Motion | 4K: 4x (120fps)<br>2.7K: 4x (120fps)<br>1080p: 8x (240fps), 4x (120fps)
Camera Unit | Camera | Timelapse | 4K/2.7K/1080p<br>Intervals: 0.5/1/2/3/4/5/6/7/8/10/13/15/20/25/30/40 seconds<br>Duration: 5/10/20/30 minutes, 1/2/3/5 hours, ∞
Camera Unit | Camera | Stabilization | EIS: Rocksteady 2.0+HorizonSteady##EIS is not supported when recording at 100fps or above. HorizonSteady is only available when the video resolution is 1080p (16:9) or 2.7K (16:9)##
Camera Unit | Camera | Max Video Bitrate | 130 Mbps
Camera Unit | Camera | Supported File Formats | exFAT
Camera Unit | Camera | Photo Format | JPEG / RAW
Camera Unit | Camera | Video Formats | MP4 (H.264 / HEVC)
Camera Unit | Camera | Supported SD Cards | microSD (Max. 256GB)
Camera Unit | Camera | Recommended microSD Cards | DJI Action 2 supports up to 256GB SDHC/SDXC UHS-I Speed Grade 1 or Speed Grade 3 microSD cards<br>Recommended models:<br>Samsung EVO 32GB UHS-I Speed Grade 1 microSDHC<br>Samsung EVO Plus 32GB UHS-I Speed Grade 1 microSDXC<br>SanDisk Extreme 64GB V30 A2 UHS-I Speed Grade 3 microSDXC<br>SanDisk High Endurance 32GB UHS-I Speed Grade 3 microSDXC<br>SanDisk Extreme Pro 32GB UHS-I Speed Grade 3 microSDXC<br>SanDisk Extreme 16GB UHS-I Speed Grade 3 microSDXC<br>Lexar 633x 16GB UHS-I Speed Grade 1 microSDHC
Camera Unit | Camera | Audio Output | 48 KHz; AAC
Camera Unit | Battery | Type | LiPo 1S
Camera Unit | Battery | Capacity | 580 mAh
Camera Unit | Battery | Energy | 2.23 Wh
Camera Unit | Battery | Voltage | 3.85 V
Camera Unit | Battery | Operating Temperature | 0° to 40° C (32° to 104° F)
Camera Unit | Battery | Charging Temperature | 5° to 60° C (41° to 140° F)
Camera Unit | Battery | Operating Time | 70 minutes##Tested in a laboratory environment while recording 1080p/30fps (Power Reserve) video with electronic image stabilization disabled. This figure should be used for reference only##
Camera Unit | Connection | Wi-Fi Operation Frequency Range | 2.400-2.4835 GHz<br>5.150-5.250 GHz<br>5.725-5.850 GHz
Camera Unit | Connection | Wi-Fi Protocol | 802.11 a/b/g/n/ac
Camera Unit | Connection | Wi-Fi Transmit Power (EIRP) | 2.4 GHz: <16 dBm (FCC/CE/SRRC/MIC)<br>5.1 GHz: <14 dBm (FCC/CE/SRRC/MIC)<br>5.8 GHz: <14 dBm (FCC/CE/SRRC)
Camera Unit | Connection | Bluetooth Operation Frequency Range | 2.400-2.4835 GHz
Camera Unit | Connection | Bluetooth Transmit Power (EIRP) | <4 dBm
Camera Unit | Connection | Bluetooth Protocol | BLE 5.0
Front Touchscreen Module | General | Dimensions | 39×41.6×24.6 mm
Front Touchscreen Module | General | Waterproof | Not waterproof without Waterproof Case, 60 m with Waterproof Case
Front Touchscreen Module | General | Number of Microphones | 3
Front Touchscreen Module | General | Weight | 64 g
Front Touchscreen Module | General | Touchscreen | 1.76 inches 350 ppi<br>500±50 cd/m² 446×424
Front Touchscreen Module | Battery | Battery Type | LiPo 2S
Front Touchscreen Module | Battery | Capacity | 1300 mAh
Front Touchscreen Module | Battery | Energy | 5 Wh
Front Touchscreen Module | Battery | Voltage | 3.85 V
Front Touchscreen Module | Battery | Operating Temperature | 0° to 40° C (32° to 104° F)
Front Touchscreen Module | Battery | Charging Temperature | 5° to 60° C (41° to 140° F)
Front Touchscreen Module | Battery | Operating Time | Camera Unit + Front Touchscreen Module: 160 minutes##Tested in a laboratory environment while recording 1080p/30fps (Power Reserve) video with electronic image stabilization disabled. This figure should be used for reference only##
Front Touchscreen Module | Battery | Charging Time | Camera Unit + Front Touchscreen Module: 90 minutes##Tested in a laboratory environment when using a 5V/2A USB adapter##
Power Module | General | Dimensions | 39×41.6×21.4 mm
Power Module | General | Waterproof | Not waterproof without Waterproof Case, 60 m with Waterproof Case
Power Module | General | Weight | 56.6 g
Power Module | Battery | Battery Type | LiPo 2S
Power Module | Battery | Capacity | 1300 mAh
Power Module | Battery | Energy | 5 Wh
Power Module | Battery | Voltage | 3.85 V
Power Module | Battery | Operating Temperature | 0° to 40° C (32° to 104° F)
Power Module | Battery | Charging Temperature | 5° to 60° C (41° to 140° F)
Power Module | Battery | Operating Time | Camera Unit + Power Module: 180 minutes##Tested in a laboratory environment while recording 1080p/30fps (Power Reserve) video with electronic image stabilization disabled. This figure should be used for reference only##
Power Module | Battery | Charging Time | Camera Unit + Power Module: 90 minutes##Tested in a laboratory environment when using a 5V/2A USB adapter##